## Horizon(X) Feather
Pins | Feather RP2040 |  | Wings SMD Breakout |  | Wings Sensors
1 | D4 | VBAT | SPI_NSS / PA15 | VBAT |  | VBAT
2 | TX | EN | TX / PA2 | EN (Control VDD and ExtPA power) | GPS_TX(option) | EN
3 | RX | VBUS | RX / PA3 | VBUS | GPS_RX(option) | VBUS
4 | MISO | D13 | MISO / PB4 | PB7 |  | GPS_RX(option)
5 | MOSI | D12 | MOSI / PB5 | PB6 |  | GPS_TX(option)
6 | SCK | D11 | SCK / PA1 | VPA_GOOD / PC1 |  | GPS_PWR_EN
7 | D25 | D10 | RF-BUSY / PA12 | VPA_EN / PC0 | BATT_CONN | IMU_INT1
8 | D24 | D9 | RF-NRST / PA11 | SWO / PB3 |  | IMU_INT2
9 | A3 | D6 |  |  | GPS_PULSE | GPS_INT
10 | A2 | D5 | PB13 |  | BAT_CHG | GPS_RST
11 | A1 | SCL | PB9 | SCL / PA9 | REED_SWITCH | SCL
12 | A0 | SDA |  | SDA / PA10 | POWER CONTROL | SDA
13 | GND |  | GND |  | GND
14 | 3V3 |  | 3V3 |  | 3V3
15 | 3V3 |  | 3V3 |  | 3V3
16 | NRST |  | NRST |  | NRST
| Conn 1 | Conn 2
If Wings SMD Breakout + Wings Sensors are used: - Select whether the MCU communicates with CoPro UART or Wings sensors UART. Both cards can communicate via UART and/or I2C. Select RX/TX pins and remove corresponding option resistors. - Overlap between BATT_CONN and RF-BUSY, RF-BUSY gives more insight than BATT_CONN. - Pin 1.10 (Pin Conn 1, Pin 10) Remove PB13 resistor on SMD - Pin 1.11 Remove resistor PB9 on SMD - p2.6 : remove VPA_GOOD resistor (keep for SMD use only) - P2.7: remove VPA_EN resistor (keep for SMD use only) - p2.8: remove SWO resistor (keep for SMD use only)

## BGA_RF-ArticGR
Pins | BGA_RF-ArticGR V0.1D
| J1 | J2 | J3 | J4
1 | RF_Argos Out | PB13 (GPIO, ADC_IN0, SPI2_SCK, I2C3_SCL=1) | PC0 (I2C3_SCL, LPUART1_RX, GPIO, EXTI0 | PA12 (ADC_IN, DEBUG_RF-BUSY, I2C2_SCL, SPI1_MOSI, GPIO, EXTI
2 | GND | PB9 (DAC_EXTI, I2C1_SDA, SPI2_NSS, GPIO) | PC1 (I2C3_SDA, LPUART1_TX,SPI2_MOSI, GPIO, EXTI) | PA11 (ADC_EXTIorIN, DEBUG_RF-NRESET, I2C2_SDA, SPI1_MISO, GPIO, EXTI) | with STM32CUBEIde and STM32WL55JC
3 | GND | PB4 (ADC_IN3, DEBUG_JTRST or RF-LDORDY, SPI1_MISO, GPIO, EXTI) | PB6 (I2C1_SCL, USART1_TX,GPIO, EXTI, …) | GND
4 | GND | PA1 (SPI1_SCK, GPIO, …) | PB7 (I2C1_SDA, USART1_RX, GPIO, EXTI,…) | VBATTERY | USART/LPUART:
5 | PB5 (SPI_MOSI, GPIO,... ) | PA3 (USART_RX, LPUART1_RX, GPIO, EXTI) | PA3 (USART_RX, LPUART1_RX, GPIO, EXTI) | VDD
6 | PB3 (DEBUG_RF, SPI1_SCK, ADC_IN2, DEBUG SWO, GPIO, SPI1_SCK,... ) | PA2 (LPUART1_TX_USART2_TX_GPIO_EXTI | GND | VDD | PA2(TX) / PA3(RX)
7 | PA15 (SPI1_NSS, JTDI, ADC_IN1, I2C2_SDA, GPIO) | GND | GND | PA10 (ADC IN, DAC_OUT, I2C1_SDA, SPI2_MOSI, USART1_RX, GPIO, EXTI
8 | PA14 (DEBUG_T_SWCLK, GPIO, EXTI, ) | VDD Power amplifier | GND | PA9 (DAC_EXI, I2C1_SCL, SPI2_NSS, SPI2_SCK, USART1_TX,GPIO, EXTI) | SPI:
9 | PA13 (T_SWDIO, DEBUG_JTMS-SWDIO, ADC, EXTI) | VDD Power amplifier | GND | NRST Reset
SPI1 : PA1(SCK) / PA15(NSS) / PB4 (MISO) / PB5(MOSI)
I2C:
I2C1 : PA9 (SCL) / PA10 (SDA)